## Sheet1
Model | ET030FW01-K
Screen size | 3.0
Resolution | 480*854
Display mode | TFT
Display color | 65K/262K/16.7M
Distance | 0.102(H)*0.102(V)
Perspective | ALL SIGHl
Overall dimensions | 42.04*73.67*2.17mm
Visual area | 37.52*66.08mm
Brightness | 400cd/㎡
Contrast | 1500:1
Interface Type | MIPI
Working voltage | 3.3V
Backlight color and type | White LED backlight
Working temperature | -20°~70°
Storage temperature | -30°~80°